## 工作表1
Version 210122
Command | Response | Parameter | example
AT | OK or FAIL | none | AT/r/n
OK/r/n
AT+RESET | OK or FAIL | none | AT+RESET/r/n
OK/r/n
AT+VERSION? | +VERSION:<param> | Software version number | AT+VERSION?/r/n
+VERSION140804 OK/
| OK |  | r/n
AT+RSSI? | +RSSI:-<param> | RSSI value | AT+RSSI?/r/n
| OK |  | +RSSI:-32 OK/r/n
(Get connected rssi)
AT+ADINTERVAL=<param> | OK or Fail | 0040-9999 ms advertising interval | AT+ADINTERVAL=0500/r/n
| (This command trigger re-advertise) |  | OK/r/n
AT+ADINTERVAL? | +ADINTERVAL:0040 | 0040-9999 advertising interval | AT+ADINTERVAL?/r/n
+ADINTERVAL:0040/r/n
AT+ADSTART=<param> | OK or Fail | Length | AT+ADSTART=<0x05><0x0a><0x01><0x01><0xff><0x30>
|  | Timeout 0xff = forever 0x00 = stop | OK/r/n
| Length always = 0x05 | Name
Phy
| Timeout 0x00-0xff | Channel
| 0xff = forever | Type
| 0x00 = stop | Type = '0' BLE_GAP_ADV_TYPE_CONNECTABLE_SCANNABLE_UNDIRECTED
| Name=0x01 advertising with name | Type = '1' BLE_GAP_ADV_TYPE_CONNECTABLE_SCANNABLE_UNDIRECTED without scan response
| Name=0x02 advertising without name | Type = '2' BLE_GAP_ADV_TYPE_NONCONNECTABLE_SCANNABLE_UNDIRECTED
Type = '3' BLE_GAP_ADV_TYPE_NONCONNECTABLE_NONSCANNABLE_UNDIRECTED
| Phy=0X01 | Type='4' BLE_GAP_ADV_TYPE_EXTENDED_CONNECTABLE_NONSCANNABLE_UNDIRECTED
| BLE_GAP_PHY_1MBPS | Type='5' BLE_GAP_ADV_TYPE_EXTENDED_NONCONNECTABLE_SCANNABLE_UNDIRECTED
| Phy=0X02 | The coded PHY only support extened type
| BLE_GAP_PHY_2MBPS (for secondary PHY) | if use extended Please, make sure your scanner supported BLE 5
Phy=0X03
| BLE_GAP_PHY_CODED | If want to advertise in connected status. Please use NONCONNECTABLE type
Phy=0X04
BLE_GAP_PHY_AUTO
Channel = 0x37
| only use primary channel 37 | BT832,BT811 does not suport coded PHY
| Channel = 0x38 | BT832A does not support extended or Coded Phy
only use primary channel 38
Channel = 39
only use primary channel 39
Channel = all other values
Use channel 37,38,39
Type: ADV Type
0x30=CONNECTABLE_SCANNABLE
0x31=CONNECTABLE_NONSCANNABLE
0x32=NONCONNECTABLE_SCANNABLE
0x33=NONCONNECTABLE_NONSCANNABLE
0x34=EXTENDED_CONNECTABLE_NONSCANNABLE
0x35=EXTENDED_NONCONNECTABLE_SCANNABLE
(This command trigger re-advertise)
AT+ADSTART? | +ADSTART:<param> | Data | AT+ADSTART?/r/n
| Timeout 0x00-0xff |  | +ADSTART:FF113930/r/n
0xff = forever
0x00 0 stop
Name='1' advertising with name
Name='2' advertising without name
Phy='1'
BLE_GAP_PHY_1MBPS
Phy='2'
BLE_GAP_PHY_2MBPS
Phy='3'
BLE_GAP_PHY_CODED
Phy='4'
BLE_GAP_PHY_AUTO
Channel = "37"
Use only channel 37
Channel = "38"
Use only channel 38
Channel = "39"
Use only channel 39
Channel = "FF"
Use all cannels
Type: ADV Type
0x30=CONNECTABLE_SCANNABLE
0x31=CONNECTABLE_NONSCANNABLE
0x32=NONCONNECTABLE_SCANNABLE
0x33=NONCONNECTABLE_NONSCANNABLE
0x34=EXTENDED_CONNECTABLE_NONSCANNABLE
0x35=EXTENDED_NONCONNECTABLE_SCANNABLE
AT+ADVMANU=<param> | OK or Fail (Manufacturer specific data) | Length, | AT+ADVMANU=<0x04><0x61><0x62><0x63><0x64>
|  | Data(Hex) | OK/r/n
AT+ADVMANU? | +ADVMANU:<param> | Data | AT+ADVMANU?/r/n
+ADINTERVAL:abcd/r/n
AT+ADVRESP=<param> | OK or Fail (Scan response data) | Length, | AT+ADVRESP=<0x03><0x41><0x42><0x43>
|  | Data(Hex) | OK/r/n
AT+ADVRESP? | +ADVRESP:<param> | Data | AT+ADVRESP?/r/n
+ADVERESP:010203040506070809\r\n
AT+SCINTERVAL? | +SCINTERVAL:0016 | Scan interval 0x0004-0xFFFF | AT+SCINTERVAL?/r/n
|  | Minimum 0x0004*0.625= 2.5 ms. | +SCINTERVAL:0016/r/n
Maximum 0xFFFF*0.635 = 40.959 s
AT+SCINTERVAL=<para> (for nrf52832,840) | OK or Fail | Scan interval 0x0004-0xFFFF window need to less or equal the interval | AT+SCINTERVAL=003F/r/n
|  | Minimum 0x0004*0.625= 2.5 ms. | OK/r/n
Maximum 0xFFFF*0.635 = 40.959 s
if window bigger than interval, will auto set window to equal new interval
Need re-send the SCAN command to use the new interval
AT+SCWINDOW? (for nrf52832,840) | +SCWINDOW:0016 | Scan window 0x0004-0xFFFF window need to less or equal the interval | AT+SCWINDOW?/r/n
|  | Minimum 0x0004*0.625= 2.5 ms. | +SCWINDOW:0016/r/n
Maximum 0xFFFF*0.635 = 40.959 s
AT+SCWINDOW=<para> | OK or Fail | Scan window 0x0004-0xFFFF window need to less or equal the interval | AT+SCWINDOW=0016/r/n
|  | Minimum 0x0004*0.625= 2.5 ms. | OK/r/n
Maximum 0xFFFF*0.635 = 40.959 s
if window bigger than interval, will response Fail
Need re-send the SCAN command to use the new window
AT+MACSUPPORT? (for nrf52832,840) | Enabled or Disabled | Enabled or disabled | AT+MACSUPPORT?/r/n
|  | Scannig result will add 6 bytes MAC address if enabled. | Disabled/r/n
Will connect to device is MAC matched
AT+MACSUPPORT=<para> | OK or Fail | 0':Disabled, '1':Enabled | AT+SCWINDOW=0016/r/n
|  | Scannig result will add 6 bytes MAC address if enabled. | OK/r/n
Will connect to device is MAC matched
Example scan output:23D5ABC012A18290201.. MAC=D5:AB:C0:12:A1:82
AT+CONNMIN? | +CONNMIN:0007.5 | MIN Connection interval 7.5-4000ms | AT+CONNMIN?/r/n
+CONNMIN:0007.5/r/n
AT+CONNMIN=<para> | OK or Fail | Minimum acceptable connection interval | AT+CONNMIN=0007.5/r/n
|  | Minimum 0007.5 ms | OK/r/n
|  | Maximum 4000.0 ms | AT+CONNMIN=0020.0/r/n
|  | if minum can't bigger than maxmum interval | OK/r/n
BLE Peripheral need to save and reset
AT+CONNMAX? | +CONNMAX:0007.5 | MAX Connection interval 7.5-4000ms | AT+CONNMAX?/r/n
+CONNMAX:0007.5/r/n
AT+CONNMAX=<para> | OK or Fail | Maxmum acceptable connection interval | AT+CONNMAX=0007.5/r/n
|  | Minimum 0007.5 ms | OK/r/n
|  | Maximum 4000.0 ms | AT+CONNMAX=0020.0/r/n
|  | if minum can't bigger than maxmum interval | OK/r/n
BLE Peripheral need to save and reset
AT+SCANNER=<param> | OK or Fail | Enable | AT+SCANNER=111F/r/n
(for nrf52832,840) | Advertise data: first two bytes are RSSI. | Mode | OK/r/n
| 1802010608ff59003031323334090941542035323834<CR><LF> | PHY
| Scan response data | Channel
0bff34120102030405060708<CR><LF>
Enable = ‘0’
Disable scanner
Enable = ‘1’
Enable scanner
Enable = ‘2’
Enable scanner, advertise force off
Enable = ‘3’
Enable scanner, advertise force off, do not output data
Mode =’0’
Passive mode
Mode = ‘1’
Active mode
Phy='1'
BLE_GAP_PHY_1MBPS
Phy='2'
BLE_GAP_PHY_2MBPS
Phy='3'
BLE_GAP_PHY_CODED
Phy='4'
BLE_GAP_PHY_AUTO
Channel = '7'
Use only channel 37
Channel = '8'
Use only channel 38
Channel = '9'
Use only channel 39
Channel = 'F'
Use all cannels
AT+SCANNER? | Mode =’0’ | Data | AT+SCANNER?/r/n
(for nrf52832,840) | Passive mode |  | +SCANNER:1380\r\n
Mode = ‘1’
Active mode
Phy='1'
BLE_GAP_PHY_1MBPS
Phy='2'
BLE_GAP_PHY_2MBPS
Phy='3'
BLE_GAP_PHY_CODED
Phy='4'
BLE_GAP_PHY_AUTO
Channel = ‘7’
Use only channel 37
Channel = ‘8’
Use only channel 38
Channel = 39’
Use only channel 39
Channel = all other values
Use channel 37,38,39
scanning = '1' scan timeout = '0'
AT+AUTOCON=<param> | OK or Fail | Length, | AT+AUTOCON=<0x05><0x00><0x01><0x02><0x03><0x0a>
(for nrf52832,840) | this command will not display scan data | ID(Hex) | OK/r/n
| Length always = 0x05 | Timeout 0xff = forever
| ID 4 bytes | The connecting PHY is depends use which PHY to scan
| If ID match the advertise manufacturer specific data first four bytes. Device will auto connect. | If MAC support enabled. Device also auto connect If the MAC match this ID .
timeout 0x01-0xff 0xff=forever
After disconnect. If user want to re-connect need to send this command again.
AT+AUTOCON? | Autocon on = ‘1’,Autocon off = ‘0’ | Data | AT+AUTOCON?/r/n
(for nrf52832,840) | Connected = ‘1’, Disconnected = ‘0’ |  | +AUTOCON:100F123456/r/n
ID 4 bytes AscII.
AT+DISCON=<param> | OK or fail (Disconnect from a connection) | ASCII | AT+DISCON=1/r/n
|  | 1 | OK/r/n
AT+FILTERA=<param> | OK or fail (Filter advertise manufacturer ID for scanner) | ASCII four bytes ID, If the filter parameter is set to “FFFF” then all beacon types will be allowed to come through. | AT+FILTERA=0059/r/n
(for nrf52832,840) |  |  | OK/r/n
AT+FILTERA? | +FILTERA:<param> | Data | AT+FILTERA?/r/n
(for nrf52832,840) |  |  | +FILTERA:0059/r/n
AT+FILTERR=<param> | OK or fail (Filter response manufacturer ID for scanner) | ASCII four bytes ID If the filter parameter is set to “FFFF” then all beacon types will be allowed to come through. | AT+FILTERA=5a7d/r/n
(for nrf52832,840) |  |  | OK/r/n
AT+FILTERR? | +FILTERR:<param> | Data | AT+FILTERR?/r/n
(for nrf52832,840) |  |  | +FILTERA:5a7d/r/n
AT+MANUAID=<param> | OK or fail (advertise manufacturer ID) | ASCII four bytes ID | AT+MANUAID=12B4/r/n
| (only updated with a new ADSTART command) |  | OK/r/n
AT+MANUAID? | +MANUAID:<param> | Data | AT+MANUAID?/r/n
+MANUAID:0059/r/n
AT+MANURID=<param> | OK or fail (scan response manufacturer ID) | ASCII four bytes ID | AT+MANUAIR=A3E5/r/n
| (only updated with a new ADSTART command) |  | OK/r/n
AT+MANURID? | +MANURID:<param> | Data | AT+MANURID?/r/n
+MANURID:1234/r/n
AT+DCDC=<param> | OK or Fail | 0:disable | AT+DCDC=1/r/n
|  | 1:enable | OK/r/n
AT+DCDC? | Enabled or Disabled | Data | AT+DCDC?/r/n
Enabled/r/n
AT+SAVE=<param> | OK or Fail Following parameters will save to flash and read back after power reset: | Parameter=1 | AT+SAVE=1/r/n
| Name, TX power, DCDC,UART baud rate, |  | OK/r/n
| Advertise and response manufacturer ID, | Return OK, Busy or Write error
Advertise interval, timeout, type, phy
AT+STOP=<param> | OK or Fail | 1: adv stop,scan stop,UART alive | AT+STOP=1/r/n
|  | 2:adv stop ,scan stop, UART stop | OK/r/n
| Power consumption: | 3:adv on ,scan stop, UART stop
Tx Power:0dBm, DCDC enabled ,No advertise, No scanner, with 32k crystal
1: UART alive:400-500 uA
2: UART stop:1.5-2 uA
Note:
(When UART stop, Need to pull GPIO26 to low to wake up the UART)
AT+NAME? | +NAME:<param> OK | Device name | AT+NAME?/r/n
+NAME:EZPro OK/r/n
AT+NAME=<param> | OK or FAIL | Device name | AT+NAME=Fanstel/r/n Or AT_Name=”Fanstel”/r/n
OK/r/n
AT+UART? | +UART:<param>,<param2>,<param3 | Baud rate, Stop bit, | AT+UART?/r/n
| > OK | Parity | +UART:115200,1,0
OK/r/n
AT+RSSI? | +RSSI:<param> OK | Get connected RSSI | AT+RSSI?/r/n
+RSSI:-38 OK/r/n
AT+UART=<parm> | +UART:<parm> |  | AT+UART=115200/r/n
+UART:115200,1,0
OK/r/n
1200
2400
4800
9600
19200
38400
57600
115200
230400
460800
921600
1000000
AT+ADDR? | +ADDR:<param> OK | Device MAC | AT+ADDR?/r/n
|  | address | +ADDR:abb5:cd: 604ace OK/r/n
AT+RX? | +Name:<parm> | none | AT+RX?/r/n
| +UART:<parm> |  | +NAME:EZPro/r/n
| +ADDR:<parm> |  | +UART:115200,1,1/r/n
+ADDR: abb5:cd: 604ace/r/n
AT+DEFAULT | OK or FAIL | none | AT+DEFAULT/r/n
OK/r/n
<nrf52832><nrf52810><nrf52811><nrf52805> | +RFPW:parm | +4~-8 | AT+RFPW?/r/n
AT+RFPW? |  |  | +RFPW:-4 OK/r/n
0:+4 default
1:+0
2:-4
3:-8
<nrf52832><nrf52810><nrf52811><nrf52805> | OK or FAIL | 0-3 | AT+RFPW= 1/r/n OK/r/n
AT+RFPW=<parm> |  |  | 0:+4
1:+0
2:-4
3:-8
<nrf52840><nrf52833> | +RFPW:<parm> | +8~-8 | AT+RFPW?/r/n
AT+RFPW? |  |  | +RFPW:-4 OK/r/n
0:+8 default
1:+4
2:+0
3:-4
4:-8
AT+RFPW= 1/r/n OK/r/n
<nrf52840><nrf52833> | OK or FAIL | 0-3 | 0:+8
AT+RFPW=<parm> |  |  | 1:+4
2:+0
3:-4
3:-8
GPIO:0,1,3,8,9,10,11,12,26,27,101,102 reverse
| OK or FAIL | P00-P31 | AT+PIO017?
AT+PIO<param>? | Function for reading the output level of a GPIO pin. | P100-115
|  | 1=High , 0=low | V=1/r/n
Param=000-031,100-115
| OK or FAIL | P00-P31 | AT+PIR017?
AT+PIR<param>? | Function for reading the input level of a GPIO pin. Note that the pin must have input connected for the value returned from this function to be valid. | P100-115
|  | 1=High , 0=low | V=1/r/n
Param=000-031,100-115
AT+PIS=<param><param1> | OK or FAIL | P00-P31 | AT+PIS=005,1\r\n
| Set GPIO as input, output or back to default. | P100-115
| GPIO:0,1,3,8,9,10,11,12,26,27,101,102 reverse | 0=input | OK/r/n
1=output
2=back default
| OK or FAIL | P00-P31 | AT+PIS017?
AT+PIS<param>? | Function for reading the direction of a GPIO pin. | P100-115
|  | 0=input, 1=output,2=default | V=1/r/n
Param=000-031,100-115
| +CONNECTED |  | +CONNECTED/r/n
(Device connected)
| +DISCONNECTED |  | +DISCONNECTED/r/n
(Device connected)
| +SCAN TIMEOUT |  | +SCAN TIMEOUT/r/n
(Scan timeout)
| SEND |  | SEND/r/n
(Data mode/ Radio Linked data out)
| Noconnection |  | SEND/r/n
(Data mode/ Radio does not link)
AT+CONNINFO=<param> | OK or FAIL | '0' disable | AT+CONNINFO=1\r\n
| Report connection status | '1' enable default
OK/r/n
AT+DATAMODE=<param> | OK or FAIL | Type | AT+DATAMODE=10A\r\n
| Type = '0' Total Length+data default | Length
Type = '1' Data only
| Length |  | OK/r/n
"05"-"c8" Length ignore when type set to '0'
default is "0a" 10 bytes
AT+DATAMODE? |  | Type | AT+DATAMODE?\r\n
| +DATAMODE:<parm> | Length
+DATAMODE:10A/r/n
+DATAMODE:0XX/r/n
USB840 does not support data mode.
BT840 max payload:245bytes BT832A:180bytes
DATAMODE Type = '0'
In the data mode, The first byte is length and following the data need to send. The data can be HEX format.
Example 1 length=12: 0x0C 53 65 6E 64 20 54 65 78 74 20 0D 0A
Example 2 length=16: 0x10 61 62 01 02 03 00 31 32 33 34 6B 6C 6D 6E 6F 70
Radio data to host: "+B<0x10><0x01><0x02>……<0x0d><0x0a>"
DATAMODE Type = '1'
In the data mode, Only data need to send. The data can be HEX format.
The data will send out accroding the DATAMODE Length, Doesn't response the data is send or not in this mode
The non full remaining characters will be send out after 30 ms
Example 1 53 65 6E 64 20 54 65 78 74 20
Example 2 01 02 03 04 05
Radio data to host: "<0x01><0x02><0x03><0x04>"
GPIO 03 | NO PULL UP, COMMAND/DATA mode controlls
GPIO 16 | Bootup mode, Pull low druing reset will into DFU mode
GIPO 26 | NO PULL UP, Pull low to wake up from stop mode